## Sheet 1 - LEVIA_H7_M2_BOM
Reference | Qty | Value | Footprint | Manufacturer | MPN | LCSC Part | Datasheet
C3,C7,C8,C9,C12,C13,C20,C21,C22,C25,C26,C27,C30,C31,C34,C35,C36,C37,C40,C42,C43,C45 | 22 | 100n | Capacitor_SMD:C_0402_1005Metric | Murata Electronics | GRM022R60J104KE15D | C1525
C5,C15,C28,C29,C38,C41 | 6 | 4.7u | Capacitor_SMD:C_0402_1005Metric | Samsung Electro-Mechanics | CL05A475MP5NRNC | C23733
C6,C10,C39 | 3 | 1u | Capacitor_SMD:C_0402_1005Metric | Samsung Electro-Mechanics | CL05A105KA5NQNC | C52923
C11,C14 | 2 | 2.2u | Capacitor_SMD:C_0402_1005Metric | Samsung Electro-Mechanics | CL05A225MQ5NSNC | C12530
C16,C17,C18,C19 | 4 | 4.7u | Capacitor_SMD:C_0603_1608Metric | Samsung Electro-Mechanics | CL10A475KO8NNNC | C19666
C23,C24 | 2 | 10u | Capacitor_SMD:C_0402_1005Metric | Samsung Electro-Mechanics | CL05A106MQ5NUNC | C15525
C32,C33,C44 | 3 | 10n | Capacitor_SMD:C_0402_1005Metric | Samsung Electro-Mechanics | CL05B103KB5NNNC | C15195
CN1 | 1 | CONMHF4-SMD-G-T | EasyEDA:IPEX-SMD_4P-L1.8-W1.7-LS2.0-1 | TE Connectivity(泰科电子) | CONMHF4-SMD-G-T | C18221168 | https://www.lcsc.com/datasheet/C18221168.pdf
D2 | 1 | PESD2CAN | PCM_Package_TO_SOT_SMD_AKL:SOT-23 | Nexperia | PESD2CANFD24V-TR | C552486 | https://www.tme.eu/Document/ad02fbf39ace74a5161accc984238198/PESD2CAN.pdf
D3 | 1 | XL-1005UBC_C22355736 | LED_SMD:LED_0402_1005Metric | XINGLIGHT(成兴光) | XL-1005UBC | C22355736 | https://www.lcsc.com/datasheet/C22355736.pdf
FB1 | 1 | 600Ω@100MHz | Inductor_SMD:L_0402_1005Metric | TAI-TECH | FCM1608KF-601T02 | C127281
J1 | 1 | TF-028-H265 | EasyEDA:TF-SMD_TF-021B-H265 | HANBO(汉博) | TF-028-H265 | C5310496 | https://www.we-online.com/components/products/datasheet/693072010801.pdf
L1 | 1 | 27nH | Inductor_SMD:L_0402_1005Metric | Murata Electronics | LQG15HS2N7S02D | C77108
LED1 | 1 | TJ-S3806SW1TGLC6FRGB-A5 | EasyEDA:LED-SMD_6P-L4.5-W1.0_TJ-S3806SW1TGLC6F | TOGIALED(统佳) | TJ-S3806SW1TGLC6FRGB-A5 | C601694 | https://lcsc.com/product-detail/Light-Emitting-Diodes-LED_TOGIALED-TJ-S3806SW1TGLC6FRGB-A5_C601694.html
Q1 | 1 | AO3400A | Package_TO_SOT_SMD:SOT-23 | Alpha & Omega Semicon | AO3400A | C20917 | http://www.aosmd.com/pdfs/datasheet/AO3400A.pdf
R1,R2,R24,R25 | 4 | 4.7K | Resistor_SMD:R_0402_1005Metric | UNI-ROYAL(Uniroyal Elec) | 0402WGF4701TCE | C25900
R3,R7,R16,R18,R19,R20,R26,R27,R29,R30,R31,R32,R33,R34,R45,R46 | 16 | 10K | Resistor_SMD:R_0402_1005Metric | UNI-ROYAL(Uniroyal Elec) | 0402WGF1002TCE | C25744
R12,R13,R14,R44 | 4 | 220R | Resistor_SMD:R_0402_1005Metric | UNI-ROYAL(Uniroyal Elec) | 0402WGF2200TCE | C25091
R15 | 1 | 1K | Resistor_SMD:R_0402_1005Metric | UNI-ROYAL(Uniroyal Elec) | 0402WGF1001TCE | C11702
R17,R28 | 2 | 100K | Resistor_SMD:R_0402_1005Metric | UNI-ROYAL(Uniroyal Elec) | 0402WGF1003TCE | C25741
R21,R22 | 2 | 75R | Resistor_SMD:R_0402_1005Metric | UNI-ROYAL(Uniroyal Elec) | 0402WGF750JTCE | C25133
R23 | 1 | 120R | Resistor_SMD:R_0402_1005Metric | UNI-ROYAL(Uniroyal Elec) | 0402WGF1200TCE | C25079
R43,R48 | 2 | 10R | Resistor_SMD:R_0402_1005Metric | UNI-ROYAL(Uniroyal Elec) | 0402WGF100JTCE | C25077
RN1,RN2 | 2 | 10R | Resistor_SMD:R_Array_Concave_4x0402 | UNI-ROYAL(Uniroyal Elec) | 4D02WGJ0100TCE | C25496
SW1 | 1 | RKCGG140SMTRLFS | EasyEDA:SW-SMD_4P-L3.0-W2.6-P1.80-LS3.5 | C&K | RKCGG140SMTRLFS | C2927792 | https://www.lcsc.com/datasheet/C2927792.pdf
U1 | 1 | STM32H743VIHx | Package_BGA:TFBGA-100_8x8mm_Layout10x10_P0.8mm | STMicroelectronics | STM32H743VIH6 | C964146 | https://www.st.com/resource/en/datasheet/stm32h743vi.pdf
U3,U4 | 2 | AP7361C-33FGE-7 | EasyEDA:DFN-8_L3.0-W3.0-P0.65-BL-EP | DIODES(美台) | AP7361C-33FGE-7 | C151007 | https://lcsc.com/product-detail/Low-Dropout-Regulators-LDO_DIODES_AP7361C-33FGE-7_AP7361C-33FGE-7_C151007.html
U5 | 1 | AT7456ELAH | EasyEDA:LGA-16_L6.8-W4.0-P0.65-TL-2EP | 杭州中科微 | AT7456ELAH | C42388749 | https://www.lcsc.com/datasheet/C42388749.pdf
U6 | 1 | SIT1051TK/3 | EasyEDA:HVSON-8_L3.0-W3.0-P0.65-BL-EP | NXP(恩智浦) | TJA1051TK/3,118 | C124020 | https://lcsc.com/product-detail/CAN_NXP_TJA1051TK-3-118_TJA1051TK-3-118_C124020.html
U7,U8 | 2 | BMI270 | EasyEDA:LGA-14_L3.0-W2.5-P0.50-BR | Bosch(博世) | BMI270 | C2836813 | https://www.lcsc.com/datasheet/C2836813.pdf
U9 | 1 | IST8310 | EasyEDA:LGA-16_L3.0-W3.0-P0.50-BL_SQ | iSentek | IST8310 | C2683055 | https://www.lcsc.com/datasheet/C2683055.pdf
U10 | 1 | DPS368XTSA1 | EasyEDA:LGA-8_L2.5-W2.0-P0.65-TR_DPS368 | Infineon(英飞凌) | DPS368XTSA1 | C3232508 | https://www.lcsc.com/datasheet/C3232508.pdf
U11 | 1 | MAX-M10S | RF_GPS:ublox_MAX | U-BLOX | MAX-M10S-00B | C4153167 | https://content.u-blox.com/sites/default/files/MAX-M10S_DataSheet_UBX-20035208.pdf
U12 | 1 | W25Q128JVPIQTR | Package_SON:WSON-8-1EP_6x5mm_P1.27mm_EP3.4x4mm | Winbond(华邦) | W25Q128JVPIQ | C190862 | https://lcsc.com/product-detail/Others_Winbond-Elec-W25Q128JVPIQTR_C190862.html
Y1 | 1 | 8MHz | EasyEDA:OSC-SMD_3P-L3.2-W1.3-P1.20-L | muRata(村田) | CSTNE8M00GH5C000R0 | C341525 | https://lcsc.com/product-detail/Others_Murata-Electronics-CSTNE8M00GH5C000R0_C341525.html
Y2 | 1 | XL7EL89COI-111YLC-27M | Crystal:Crystal_SMD_2016-4Pin_2.0x1.6mm | YXC(扬兴晶振) | XL7EL89COI-111YLC-27M | C18214311 | https://www.lcsc.com/datasheet/C18214311.pdf